## Finished Measurements
COMPANY / BRAND NAME
THIS SPECIFICATION APPLIES TO THE BELOW STYLES
| SEASON: |  | FACTORY: |  | STYLE CODE:
| STYLE NAME: |  | PATTERN BY: |  | STYLE CODE:
STYLE DESCRIPTION:
| SIZE RANGE: |  | DATE CREATED:
| BASE SIZE: |  | DATE UPDATED:
SKETCH:
Base size
| POINTS OF MEASURE | MEASUREMENT DESCRIPTION |  | S | M | L | XL | 2XL | GRADE | TOLERENCE
1 | 1/2 WAIST | - Measured along top edge of waist
2 | 1/2 HIP WIDTH | - Measured straight across at bottom of fly
3 | 1/2 CRUTCH WIDTH | - Measured from crutch point to side leg
4 | FRONT RISE - excl W/B | - Measured from Waistband seam to crutch seam
5 | BACK RISE - excl W/B | - Measured from Waistband seam to crutch seam
6 | INSIDE LEG LENGTH | - Measured from crutch seam to hem
7 | 1/2 KNEE | - Measured half way between crutch & hem
8 | 1/2 HEM | - Measured along hem edge
9 | CB YOKE DEPTH
10 | WAISTBAND HEIGHT
11 | FLY LENGTH | - Measured from W/B seam to fly stitching
12 | BELT LOOPS | - Width x Depth
13 | HAND POCKET OPENING | - Measured along bound edge
14 | HAND POCKET BAG DEPTH | - Measured down front of pocket bag
15 | PHONE POCKET | - Width (across top edge) x Depth (down middle)
16 | BACK POCKET | - Width x Depth
17 | TOOL BELT LOOP | - Length x Width
18 | DOMED SIDE POCKET - LEFT SIDE SEAM | - Width (across middle) x Depth (dtop of pocket flap to btm of pkt)
19 | DOMED SIDE POCKET - DISTANCE FROM W/B | - Measured down side seam from W/B seam
20 | SIDE TOOL POCKET - OUTER - RIGHT SIDE SEAM | - Width x Depth (down middle)
21 | SIDE TOOL POCKET - INNER - RIGHT SIDE SEAM | - Width x Depth (down middle)
22 | SIDE TOOL POCKET - RIGHT SIDE SEAM | - Measured down side seam to inner pocket top edge
23 | KNEE PLEAT POSITION | - Measured down side seam from W/B seam to top pleat

## Construction P1
Garment Specification
SEASON: | FACTORY:
STYLE CODE: | PATTERN BY:
STYLE NAME: | DATE CREATED:
STYLE DESCRIPTION: | DATE UPDATED:
SIZE RANGE: | MODEL:
BASE SIZE: | VARIANT:
VARIANT:
SKETCH:

## Construction P2
Garment Specification
SEASON: |  | FACTORY:
STYLE CODE: | TRADE SUPERTROUSER - M's | PATTERN BY:
STYLE NAME: | CACTRSTRS | DATE CREATED:
STYLE DESCRIPTION: | Canvas trouser in 12oz | DATE UPDATED:
SIZE RANGE: | S - XL | MODEL: | CACTRSTRS
BASE SIZE: | L | VARIANT: | CACTRSTRS
|  | VARIANT: | CACTRSTRSX (extra long)
SKETCH:
= Bartacks
Back Yoke
Across the top of the back legs there is a yoke, this yoke also is the back part of the side pocket (bag & bearer), and is joined to the lower back leg with a 5 thread safety and is topstitched at 7mm on the lower part.
Back Hip pockets
Patch pocket attached to both back legs, pockets are double turned across the top with one row of topstitching 10mm down, and has twin needle topstitching around the other three sides. The RHS pocket has a CACTUS INDUSTRIAL LABEL attached to the lower right corner 5mm up from the corner. Bartack each side of pocket mouth on inner row of topstitching and the bottom corners at a 45° angle.
Hems
Double turned and top stitched at 15mm, join at in-leg.
If a long legged pant, leave unfinished.
Hammer Hook
On either side there is a hammer hook that runs from the side of the hip pocket into the side seam. This is place about halfway down the hip pocket and straight across into the side seam, both the pocket and the side seam have notches for this. The tap is made up of a canvas tape that is bound on both sides.
cut lengths: XS, SMALL: 15cm
MEDIUM, LARGE: 15.5cm
X LARGE, 2XL: 16cm
Tape and Ruler Pocket, Right Leg
Bellows type patch pocket joined at bottom corner to form the bellows part. Edge stitch onto garment using the drill holes as a placement guide and top stitched down 15mm from the top (not double turned). The Ruler pocket is overlocked along the bottom edge, edgestitch onto garment, double turned across the top and stitch down at 12mm. Both pockets are sewn into the side seam.
Seat seam
5 Thread safety stitch and top stitched at 7mm to the right of the seam. Bartack on left back leg at crotch.
Phone Pocket, Left Leg
Bellows type patch pocket joined at bottom corner to form the bellows part. Edge stitch onto garment using the drill holes as a placement guide and top edge is top stitched down 30mm from the top (not double turned). Two snap domes are used for pocket closure with flap. The flap is bagged out with a 6mm seam, topstitched at 7mm. Attach with a 6mm seam, fold down and the topstitch at 7mm, bar-tack at each end on this sew line. Round Cactus badge centred on pocket, (Drilled). CHECK COLOUR.

## BOM'S
CACTUS OUTDOOR GARMENT SPECIFICATION
| STYLE NAME: | TRADE SUPERTROUSERS - M'S
CODE: | DESCRIPTION: |  | SUPPLIER: | POSITION: |  | LENGTH: | YIELD: | QTY:
FABRIC
varies | Canvas |  | Supplied by Cactus | Main |  |  | 1.22
Fabric content & fabric width here
1886 | Antelope
1810 | Black
1908 | Olive
1969 | Navy
BRANDING/ LOGOS
78 | Aotearoa Pip |  | Supplied by Cactus | Right Hand Pocket - Lower Seam |  |  |  | 1
varies | Size Pip - (sizes XS - XXL) |  | Supplied by Cactus | Inner CB Waist - centered over care label |  |  |  | 1
1439 | Care Label (cotton polyester canvas) |  | Supplied by Cactus | Inner CB Waist |  |  |  | 1
1211 | Industrial Strip |  | Supplied by Cactus | Back Pocket - Right |  |  |  | 1
1210 | Round label - Cactus Industrial |  | Supplied by Cactus | Left Leg Side Pocket |  |  |  | 1
n/a | Albion ID Label |  | Albion | Attached under Care Label
COMPONETRY
varies | Thread - 30 weight |  | Supplied by Cactus | Garment construction - Back Pockets |  |  | tbc
1542 | Black (Heavy)
1803 | Antelope (colour 222)
1823 | Olive (colour 677)
1980 | Navy (colour 70)
varies | Thread - 60 weight |  | Supplied by Cactus | Main Construction, Outer edge of W/B, Overlocker Needles |  |  | tbc
1543 | 60 Black (Light)
1804 | Antelope (colour 222)
1825 | Olive (colour 677)
1979 | Navy (colour 70)
varies | Thread - 75 weight |  | Suppiled by Partner | Overlocker - Loopers, Inner W/B chainstitch |  |  | tbc
85A | Aotearoa Jeans Button & Stud - Button |  | Supplied by Cactus | CF Waist |  |  |  | 1
85B | Aotearoa Jeans Button & Stud - Stud |  | Supplied by Cactus | CF Waist |  |  |  | 1
1192A | Aotearoa Rivet & Stud - Rivet |  | Supplied by Cactus | Left Pocket - close to side seam |  |  |  | 1
1192B | Aotearoa Rivet & Stud - Stud |  | Supplied by Cactus | Left Pocket - close to side seam |  |  |  | 1
1680A | Aotearoa New Zealand Dome 380 - Dome Cap |  | Supplied by Cactus | Phone Pocket - Left Leg Pocket |  |  |  | 2
1680B | Aotearoa New Zealand Dome 380 - Female Socket |  | Supplied by Cactus | Phone Pocket - Left Leg Pocket |  |  |  | 2
1680C | Aotearoa New Zealand Dome 380 - Male Stud |  | Supplied by Cactus | Phone Pocket - Left Leg Pocket |  |  |  | 2
1680D | Aotearoa New Zealand Dome 380 - Male Post |  | Supplied by Cactus | Phone Pocket - Left Leg Pocket |  |  |  | 2
64 | Binding 20mm Herring |  | Supplied by Cactus | Hammer Loops | XS, SMALL | 15cm |  | 2
[5 empty] | MEDIUM, LARGE | 15.5cm |  | 2
[5 empty] | X LARGE, 2XL | 16cm |  | 2
62 | Binding 1000d Black |  | Supplied by Cactus | Binding for Hammer Loops | XS, SMALL | 15cm |  | 4
[5 empty] | MEDIUM, LARGE | 15.5cm |  | 4
[5 empty] | X LARGE, 2XL | 16cm |  | 4
62 | Binding 1000d Black |  | Supplied by Cactus | Hand Pocket Edges |  | 50cm |  | 1
84 | 5CN Closed end coil zipper with a DA8 slider, with enamel finish (E) |  | YKK | Fly Zip |  | 15cm
(Item code: 236448)
CF ZIPPER
DA8
Automatic Lock
SWINGTAG/ PACKAGING
139 | Garment Bag - Size TBC |  | Partner | Insert Garment into |  |  |  | 1
| Plastic attachment |  | Partner | To attach swingtag - through Aotearoa Pip |  |  |  | 1
| Barcode Sticker |  | Partner | Attached to back of Swingtag |  |  |  | 1
76 | Swingtag - Card & Sticker |  | Cactus |  |  |  |  | 1
1286 | Buy NZ Made Tag |  | Supplied by Cactus | Attached with Swingtag |  |  |  | 1

## Branding Packaging
CACTUS OUTDOOR GARMENT SPECIFICATION
| STYLE NAME: | TRADE SUPERTROUSERS - M'S
BRANDING
ROUND LABEL - CACTUS INDUSTRIAL
- Leg Leg Pocket
AOTEAROA JEANS BUTTON
- CF Waist
AOTEAROA RIVET & STUD
- Left Pocket - close to side seam
AOTEAROA PIP LABEL
- Right Hand Pocket - Lower Seam
INDUSTRIAL STRIP
- Right Back Pocket
LABELS/ SWINGTAGS
SIZE PIPS
|  |  | CARE LABEL |  | ALBION ID LABEL
(example only)
|  | SWINGTAG | BUY NZ MADE TAG
(barcode details example only)

## Colour Page
YOUR BRAND GARMENT SPECIFICATION
| STYLE NAME: | TRADE SUPERTROUSERS - M'S
COLOUR DETAILS
| CACTUS COLOUR NAME: | CACTUS COLOUR CODE: | SUPPLIER COLOR NAME: |  | SUPPLIER FABRIC CODE:
CANVAS
| Black | 1810 | Black
| Antelope | 1886 | Cactus Antelope
| Olive | 1908 | Olive
| Navy | 1969 | Navy
| COLOUR: | BLACK | COLOUR: | ANTELOPE | COLOUR: | OLIVE
| Main Fabric: | Black | Main Fabric: | Antelope | Main Fabric: | Olive
| Fly Zip: | Black #580 | Fly Zip: | Black #580 | Fly Zip: | Black (#580) YKK
| Round Label - Industrial: | White/ Red | Round Label - Industrial: | White/ Red | Round Label - Industrial: | White/ Red
| Thread - 30 weight: | Black #101 | Thread - 30 weight: | Antelope #222 | Thread - 30 weight: | Olive #677
| Thread - 60 weight: | Black #101 | Thread - 60 weight: | Antelope #222 | Thread - 60 weight: | Olive #677
| Thread - 75 weight: | Black #101 | Thread - 75 weight: | to match Antelope | Thread - 75 weight: | to match Olive
| Binding 20mm Herring: | Black | Binding 20mm Herring: | Black | Binding 20mm Herring: | Black
| Binding 1000d: | Black | Binding 1000d: | Black | Binding 1000d: | Black
| Round Label: | Industrial | Round Label: | Industrial | Round Label: | Industrial
| COLOUR: | NAVY | COLOUR: |  | COLOUR:
| Main Fabric: | Navy #070 | Main Fabric: |  | Main Fabric:
| Fly Zip: | Black (#580) YKK | Fly Zip: |  | Fly Zip:
| Round Label - Industrial: | White/ Red | Round Label - Industrial: |  | Round Label - Industrial:
| Thread - 30 weight: | Navy #070 | Thread - 30 weight: |  | Thread - 30 weight:
| Thread - 60 weight: | Navy #070 | Thread - 60 weight: |  | Thread - 60 weight:
| Thread - 75 weight: | to match Navy | Thread - 75 weight: |  | Thread - 75 weight:
| Binding 20mm Herring: | Black | Binding 20mm Herring: |  | Binding 20mm Herring:
| Binding 1000d: | Black | Binding 1000d: |  | Binding 1000d:

## Amendments to spec
STYLE NAME:
CHANGES TO SPEC